## General detail
| In this spreadsheet I will attempt to collate the pin and plug alocations for the 205 - | [7 empty] | The circuit schematics are from the Haynes manual (Chapter 12 Body electrics)
| The main distribution board is the glovebox based fuseboard | [5 empty] | Part no. 6500.12 for the Gti.
| The plug locations are shown in the following layout picture | [5 empty] | (Total 25 plugs in all)
plugs will only fit in their nominate socket (keyed and coloured appropriately)
There are a number of plug to plug interconnects within the mainboard of this item.
They are used to include relays,fuses, and cross connects between sensors and the dash instruments/or lamps
[20 empty] | inboard item (X,F,R) |  | X = cross board link,F = Fuse 1..14,)R = a relay contact i.e R 85,86,87,87A,30
proceeding around the board we have:
[15 empty] | Plug ref. | pin no. |  | wire out | wire in | via |  | connects A --> B |  |  |  | wire out | wire in | via |  | connects A --> B |  |  |  |  | w | wire out | via | connects A --> B |  |  |  |  | wire out | wire in | via | connects A --> B
[15 empty] | AA | 1 |  | 76 |  | F14 |  | 91 | 47 | T | 1 | 25B | [6 empty] | J | 1 | 33B,226 |  |  |  |  | M | 1 |  | 55B
[16 empty] | 2 |  |  | 76 | [5 empty] | 2 | 72 | [7 empty] | 2 | 27A | [5 empty] | 2 |  | 24
[15 empty] | C | 1 |  | M55 | [6 empty] | 3 | 10 | [7 empty] | 3 | 25R | [5 empty] | 3 |  | 23
[16 empty] | 2 |  | 55 ,55C | [6 empty] | 4 | 42 | [7 empty] | 4 | 34 |  |  |  |  | W | 1 |  | 92,92A
[16 empty] | 3 |  | JB,JZ | [6 empty] | 5 | 29A | [7 empty] | 5 | M106 | [5 empty] | 2 |  | M13
[16 empty] | 4 |  | RB,RC | [6 empty] | 6 | 50 | [7 empty] | 6 | x | [5 empty] | 3 |  | 92A,(2B
[16 empty] | 5 |  | 37 | [6 empty] | 7 | 48 | [6 empty] | R | 1 | J | [5 empty] | 4 |  | 27B,27C
[15 empty] | B | 1 |  | B | [6 empty] | 8 | M29 | [7 empty] | 2 | R |  |  |  |  | 706 | 1 |  | 1
[16 empty] | 2 |  | JA,68 | [5 empty] | V | 1 | 55R | [7 empty] | 3 | 151 | [5 empty] | 2 |  | 1A
[16 empty] | 3 |  | 56,56A | [6 empty] | 2 | 14A | [7 empty] | 4 | 17 |  |  |  |  | A | 1 |  | 31A
[16 empty] | 4 |  | M20 | [5 empty] | L | 1 | M1 | [7 empty] | 5 | 37 | [5 empty] | 2 |  | 28B
[16 empty] | 5 |  | 38 | [6 empty] | 2 | - | [7 empty] | 6 | x | [5 empty] | 3 |  | 62
[15 empty] | G | 1 |  | x | [6 empty] | 3 | M2 | [7 empty] | 7 | 55 | [5 empty] | 4 |  | 51
[16 empty] | 2 |  | 107 | [5 empty] | P | 1 | - | [7 empty] | 8 | 38 | [5 empty] | 5 |  | x
[16 empty] | 3 |  | x | [6 empty] | 2 | 107 | [7 empty] | 9 | 5 |  |  |  |  | D | 1 |  | 46,46A,46D | 46 |  | 63 | 87
[16 empty] | 4 |  | x | [6 empty] | 3 | 106 | [7 empty] | 10 | x | [5 empty] | 2 |  | 53
[16 empty] | 5 |  | 54 | [5 empty] | N | 1 | M | [6 empty] | MR | 1 | P+ | 12V |  | 706 | 63 |  | 3 |  | 52
[16 empty] | 6 |  | 35 | [6 empty] | 2 | 16 | [7 empty] | 2 | P+ | from |  |  |  |  | 4 |  | 32F,32R,32B
[16 empty] | 7 |  | 49 | [5 empty] | H | 1 | 31,31A | [7 empty] | 3 | P+ | battery |  |  |  | X | 1 |  | x
[16 empty] | 8 |  | 48 | [6 empty] | 2 | - | [7 empty] | 4 | P+ | positive |  |  |  |  | 2 |  | 108
[16 empty] | 9 |  | 53 | [6 empty] | 3 | - | [6 empty] | Y | 1 | x | [5 empty] | 3 |  | x
[16 empty] | 10 |  | 151 | [6 empty] | 4 | 16A | [6 empty] | S | 1 | 31
[15 empty] | K | 1 |  | 51 | [6 empty] | 5 | 35 | [7 empty] | 2 | 33C,33A |  |  |  |  | s/total | 21
[16 empty] | 2 |  | J1 | [6 empty] | 6 | 10 | [7 empty] | 3 | 102
[16 empty] | 3 |  | x | [5 empty] | U | 1 | 79B | [7 empty] | 4 | 28 | [6 empty] | individual circuits |  | G. total | 120
[16 empty] | 4 |  | R1 | [6 empty] | 2 | 10C | [7 empty] | 5 | 62
[16 empty] | 5 |  | 55A | [5 empty] | BA | 1 | AA + | Perm |  |  | 8 | FB |  |  | 6 | 61 | [7 empty] | FB cross connects
[16 empty] | 6 |  | x | [6 empty] | 2 | AA + | Perm | [5 empty] | F | 1 | 87 | [7 empty] | 14 fuses and 6 relays
[16 empty] | 7 |  | 10 | [6 empty] | 3 | D + | starter |  |  | 63 | 87 |  |  | 2 | M6
[16 empty] | 8 |  | 32,32A | [6 empty] | 4 | AC + | Acc. | [6 empty] | 3 | M47B,M
[16 empty] | 9 |  | 13 | [5 empty] | E | 1 | 2 | [7 empty] | 4 | x
[16 empty] | 10 |  | x | [6 empty] | 2 | 32A,57,57R | [7 empty] | 5 | 24
[25 empty] | 3 | x | [7 empty] | 6 | x
[15 empty] | s/total | 32 | [17 empty] | 7 | x
[24 empty] | s/total | 33
| Within the fuseboard itself there are a number of internal connections between these plugs (interconnects) and these are shown in the following schematic: | [31 empty] | s/total | 34
The relay and mainboard fuses are included in this.
Tachymetric relay wiring
[27 empty] | connector |  | wiring |  |  | function
[27 empty] | 87B |  | white | 18 |  | to injectors |  | 37,38,40,41
[27 empty] | 50 |  | gr/yell | M32 |  | Earth
[27 empty] | 15 |  | green | 112A |  | to ignition coil |  | 2
[27 empty] | 1 |  | yellow | 32A |  | fuseboard |  | E/2
[27 empty] | 31 |  | blue | 46B |  | cranking active signal
[27 empty] | 30 |  | brown | 20 |  | positive 12V feed from shunt box
[27 empty] | 87 |  | white | 76 |  | fuel pump active line (+12V)
The Haynes schematics are collated by generic funcions, as follows
| Diagram # |  | Functions covered | [7 empty] | engines covered
| 1 |  | Typical starting,charging,ignition,cooling fan,warning lamps and guages | [7 empty] | XV8,XW7,XY8, and XU51C |  |  |  | Drawing 1.pdf
| 1a |  | Typical starting,charging,ignition,cooling fan,warning lamps and guages | [7 empty] | TU1,TU3,and TU9 |  |  |  | Drawing 1A.pdf
| 1b |  | Typical starting,charging,ignition,cooling fan,warning lamps and guages | [7 empty] | XU5J,XU5JA, and XU9JA |  |  |  | Drawing 1B.pdf
| 2 |  | Typical exterior lighting - reversing lamps, foglamps,sidelamps and headlamps | [11 empty] | Drawing 2.pdf
| 2a |  | Typical exterior lighting - direction indicators,stop lamps and also interior lighting and associated circuits | [11 empty] | Drawing 2A.pdf
| 3 |  | Typical ancilliary circuits - wash/wipe, horn, heater blower and heated rear window | [11 empty] | Drawing 3.pdf
| 3a |  | Typical ancilliary circuits - electric windows,central locking and redio/cassette | [11 empty] | Drawing 3A.pdf
| C |  | Typical engine management | [7 empty] | XU9J1/Z/L |  |  |  | Supp C.pdf
| D |  | Typical engine management | [7 empty] | XU9JA/L |  |  |  | Supp D.pdf
Each end connection of an indivdual wire or circuit is numbered to tell you the peripheral concerned.
and the wire that connects it.
| Peripherals are as follows |  |  | where a second plug/pin pair is shown in the "connects" column an FB X-connection is indicated
* | 64 | instrument cluster |  |  |  | pin # |  | wire # |  | fb plug |  | connects | to | lamp or item |  |  | pin # |  | item # |  | using wire #
[6 empty] | a |  | 30 |  |  |  | via loom |  | Oil pressure warning |  |  | spade connection |  | 80
[6 empty] | b |  | 7A | [5 empty] | Ignition warning |  |  | 61 |  | 2
[6 empty] | c |  | 47 | [5 empty] | High Temp. warning |  |  | n/o c. |  | 22
[6 empty] | d |  | 69 | [5 empty] | Brake warning lamp |  |  |  |  | 71 |  | 69A
[6 empty] | e |  | 70 |  | K/7 |  | H/6 |  | Brake warning lamp
[6 empty] | f |  | 19 | [5 empty] | Direction indicator lamp
[6 empty] | g |  | 14 | [5 empty] | Instrument illumination lamp
[6 empty] | h |  | M3 | [5 empty] | Earth
[6 empty] | i |  | R1 | [5 empty] | Main beam warning lamp
[6 empty] | j |  | J1 | [5 empty] | Dipped beam warning lamp
[6 empty] | k |  | 55A | [5 empty] | Instrument Illumination lamp
[6 empty] | l |  | 112&18 | [5 empty] | Tachometer
[6 empty] | m |  | 13 | [5 empty] | Clock
[6 empty] | n |  | 32 | [5 empty] | +12v supply
[6 empty] | o |  | 75 | [5 empty] | Choke warning lamp
[6 empty] | p |  | 65A | [5 empty] | Low fuel warning lamp
[6 empty] | q |  | 65 | [5 empty] | fuel guage
[6 empty] | r |  | 66A | [5 empty] | sidelamp warning lamp
The folowing are extra connects for XU/TU models
[6 empty] | s | [7 empty] | Direction indicator lamp LH
[6 empty] | t | [7 empty] | Direction indicator lamp RH
[6 empty] | u |  | 30C | [5 empty] | Oil level warning lamp
[6 empty] | v |  | 30A | [5 empty] | Oil temperature guage
[6 empty] | w |  | 47A | [5 empty] | Coolant temperature guage
[6 empty] | x |  | 47B | [5 empty] | Coolant level warning lamp
[6 empty] | y |  | 32B | [5 empty] | +12v supply
[6 empty] | z |  | 141 | [5 empty] | Earth
[6 empty] | Q1 |  | 30B | [5 empty] | Oil pressure guage
[6 empty] | Q2 | [7 empty] | Injection system warning lamp
| item |  | Description |  |  |  |  | Diagram /grid reference
[6 empty] | drawing |  | 1 | 1a | 1b | 2 | 2a | 3 | 3a
| 1 |  | Airflow sensor | [6 empty] | B5
| 2 |  | Alternator |  |  |  |  | C3 | C3 | B2 | C3
| 3 |  | Ashtray illumination | [8 empty] | H4
| 4 |  | Auto trans. Inhibitor relay |  |  |  |  | D4
| 5 |  | Auto trans. Inhibitor switch |  |  |  |  | G5
| 6 |  | Auto trans. Pump control relay |  |  |  |  | G6
| 7 |  | Battery |  |  |  |  | C7 | C7 | C7 | C8 | B7 | B7 | B7
| 8 |  | Brake pad wear sensor |  |  |  |  | D1,D8 | D1,D8 | C1,C8
| 9 |  | Central locking control switch | [10 empty] | K1
| 10 |  | Central locking motor LH front | [10 empty] | K8
| 11 |  | Central locking motor LH rear | [10 empty] | M8
| 12 |  | Central locking motor RH rear | [10 empty] | M1
| 13 |  | Central locking motor tailgate | [10 empty] | M5
| 14 |  | Choke switch |  |  |  |  | J3 | J3
| 15 |  | Cigar lighter | [8 empty] | H4
| 16 |  | Cigar lighter illumination | [8 empty] | H4
| 17 |  | Clock | [8 empty] | J3
| 18 |  | Combination switch - lights,indicators,horn | [7 empty] | J3 | G3 | G3
| 19 |  | Combination switch - wash/wipers | [9 empty] | G3
| 20 |  | Coolant temp. guage sender unit | [5 empty] | D6 | G4
| 21 |  | Coolant temp. sensor | [5 empty] | D5
| 22 |  | Coolant temp. switch |  |  |  |  | B5 | D5 | G3
| 23 |  | Cooling fan motor |  |  |  |  | A5 | B5
| 24 |  | Cooling fan resistor |  |  |  |  | B8 | A5
| 25 |  | Cooling fan switch |  |  |  |  | A3 | B3
| 26 |  | Diagnostic socket |  |  |  |  | D6 | D6 | D2
| 27 |  | Dim/dip relay | [7 empty] | E5
| 28 |  | Dim/dip resistor | [7 empty] | E7
| 29 |  | Direction indicator flasher relay | [8 empty] | E7
| 30 |  | Direction indicator - RH | [8 empty] | A8
| 31 |  | Direction indicator - LH | [8 empty] | A1
| 32 |  | Distributor |  |  |  |  | E6 | E6 | E5
| 33 |  | Driving lamp - LH | [7 empty] | A6
| 34 |  | Driving lamp relay | [7 empty] | E4
| 35 |  | Driving lamp - RH | [7 empty] | A3
| 36 |  | Electric window motor - LH front | [10 empty] | J8
| 37 |  | Electric window motor - RH front | [10 empty] | J1
| 38 |  | Electric window relay | [10 empty] | H8
| 39 |  | Electric window switch - LH | [10 empty] | H8
| 40 |  | Electric window switch - RH (drivers) | [10 empty] | J1
| 41 |  | Electric window switch - RH (passengers) | [10 empty] | H1
| 42 |  | Foglamp rear | [7 empty] | M3
| 43 |  | Foglamp switch | [7 empty] | B3
| 44 |  | Fuel guage sender unit |  |  |  |  | M5 | M5 | M5
| 45 |  | Fuel injection ECU | [6 empty] | G6
| 46 |  | Fuel injectors | [6 empty] | D4
| 47 |  | Fuel pump |  |  |  |  | L6 | M6
| 48 |  | Glove box lamp switch | [8 empty] | J7
| 49 |  | Handbrake warning switch |  |  |  |  | L5 | L5 | K5
| 50 |  | Hazard warning lamp switch | [8 empty] | F4
| 51 |  | Headlamp unit - LH | [7 empty] | A7
| 52 |  | Headlamp unit - RH | [7 empty] | A2
| 53 |  | Heated rear window | [9 empty] | M4
| 54 |  | Heated rear window relay | [9 empty] | E6
| 55 |  | Heated rear window switch | [9 empty] | H3
| 56 |  | Heater blower motor | [9 empty] | H4
| 57 |  | Heater blower motor control unit | [9 empty] | C8
| 58 |  | Heater blower motor speed control | [9 empty] | J4
| 59 |  | Heater/ventilation illumination | [8 empty] | H3
| 60 |  | Horn | [9 empty] | A8
| 61 |  | Ignition coil |  |  |  |  | E7 | E7 | E6
| 62 |  | Ignition module |  |  |  |  | E7 | E6 | E6
| 63 |  | Ignition switch |  |  |  |  | J1 | J1 | K1
| 64 |  | Instrument cluster |  |  | * see detail above |  | H3 | H3 | K3 | F3 | F3
| 65 |  | Instrument illumination control | [8 empty] | F3
| 66 |  | Interior lamp | [8 empty] | D5
| 67 |  | Interior lamp - door switch LH | [8 empty] | C8
| 68 |  | Interior lamp - door switch RH | [8 empty] | C1
| 69 |  | Lamp cluster - LH rear | [7 empty] | M7
| 70 |  | Lamp cluster - RH rear | [7 empty] | M1
| 71 |  | Low brake fluid sender unit | [7 empty] | M1
| 72 |  | Low coolant sender unit | [6 empty] | F8
| 73 |  | Luggage compartment lamp | [8 empty] | L4
| 74 |  | Luggage compartment lamp switch | [8 empty] | M4
| 75 |  | Map reading lamp | [8 empty] | E5
| 76 |  | Number plate lamp | [7 empty] | M4 | M5
| 77 |  | Oil level indicator unit | [5 empty] | H5
| 78 |  | Oil level sensor | [5 empty] | G4
| 79 |  | Oil pressure sender unit | [5 empty] | G3
| 80 |  | Oil pressure switch |  |  |  |  | B5 | C5 | G4
| 81 |  | Oil temp. sender unit | [6 empty] | 1B
| 82 |  | Radio/cassette | [10 empty] | F5
| 83 |  | Reversing lamp | [7 empty] | D5
| 84 |  | Spark plugs |  |  |  |  | B5 | C5 | G4
| 85 |  | Speaker LH front | [10 empty] | C8
| 86 |  | Speaker RH front | [10 empty] | C1
| 87 |  | Starter motor |  |  |  |  | C6 | C6 | B6 | B5
| 88 |  | Stop lamp switch | [8 empty] | D3
| 89 |  | Supplementary air device (SAD) | [5 empty] | D5
| 90 |  | Suppressor |  |  |  |  | C2 | B2
** | 91 |  | Tachymetric relay | [6 empty] | A7
| 92 |  | TDC position sensor |  |  |  |  | C6 | D6 | D3
| 93 |  | Throttle limit switch (TWO) | [6 empty] | B4
| 94 |  | Washer pump - front | [9 empty] | B8
| 95 |  | Washer pump - rear | [9 empty] | M2
| 96 |  | Wiper motor - front | [8 empty] | C3
| 97 |  | Wiper motor - rear | [8 empty] | M5
| 98 |  | Wiper relay -front | [8 empty] | E8,J5
| 99 |  | Wiper relay - rear | [8 empty] | M6
[6 empty] | drawing |  | 1 | 1a | 1b | 2 | 2a | 3 | 3a
Supplementary Drawing C
| item |  | description |  |  |  | grid reference
| 1 |  | injection control unit |  |  |  | G3,H3
| 2 |  | ignition switch |  |  |  | K3
| 3 |  | Fuel pump |  |  |  | M6
| 4 |  | Lamda sensor |  |  |  | F6
| 5 |  | Temp. sender unit injection |  |  |  | F3
| 6 |  | Fuel injectors |  |  |  | D5
| 7 |  | Throttle switch |  |  |  | A4
| 10 |  | Distributor |  |  |  | A6
| 11 |  | Spark plugs |  |  |  | A6
| 12 |  | Ignition control unit |  |  |  | D6
| 13 |  | ignition coil |  |  |  | E4
| 15 |  | Battery |  |  |  | B8/C8
| 16 |  | Positive supply control unit |  |  |  | B8
| 17 |  | Flow sensor |  |  |  | A7
| 18 |  | SAD |  |  |  | A5
| 19 |  | Tachymetric relay |  |  |  | A3
| 21 |  | Lamda sensor fuse |  |  |  | C2
| 64 |  | Instrument cluster |  | detailed above
Supplementary Drawing D
| item |  | description
| 1 |  | injection control unit
| 2 |  | ignition switch
| 3 |  | Fuel pump
| 4 |  | Lamda sensor
| 5 |  | Temp. sender unit injection
| 6 |  | Fuel injectors
| 7 |  | Throttle switch
| 8 |  | Engine speed sensor
| 9 |  | Canister solenoid
| 10 |  | Distributor
| 11 |  | Spark plugs
| 12 |  | Ignition control unit
| 13 |  | Ignition coil
| 14 |  | Spark plugs
| 15 |  | Suppressor
| 16 |  | Positive supply control unit
| 17 |  | Flow sensor
| 18 |  | SAD
| 19 |  | Tachymetric relay
| 20 |  | Injection supply relay
| 64 |  | Instrument cluster |  |  | detailed connections as above

## Drawing 1
This sheet details Haynes wiring diagram 1 and shows the general setup of the starting,
charging,ignitiion, cooling fan, and dash instruments.
| +12V source is one these. |  | P =permanent |  | I=ignition |  | S=start position
items detailed are as follows:
terminal
[6 empty] | output |  |  | number
|  | source |  | using wire |  | connects |  | to item |  | then retuns to | using wire
cool. Fan. Sw | 25 | P |  | 57 |  | 58 |  | 23
[6 empty] | 58B |  | 24 |  | 23 | 58
cool. Fan | 23 | sw or Line |  | 58
|  |  |  | 58B |  |  |  | M121A |  | Earth
Ground | M121A | [8 empty] | Earthing point
suppressor | 90 |  |  |  |  | Earth |  | 2 | 51
alternator | 2 |  |  | 7A |  | 2 |  | 64 | b
oil press.Sw. | 80
22
87
8
5
96
22
8
71
84
32
62
61
P121C
4
6
24
63
14
64
706
49
44
47